## Instruction Page
Color Legends |  | National Grid Small Business Heat Pump Estimator: Instruction Page
Headings
Drop down menu
Data Inputs
Calculated Result
Calculated Non-Revisable
Info |  |  | General Information |  | Billing Data
|  | Business Type | Select the occupancy type that most closely resembles the building use case. Options include: Education Food Sales Food Service Office Outpatient Health Public Assembly Religious Worship Retail Non-mall Service | Fuel Data | This drop down is for selecting what type of fuel data is available. If monthly billing data is available, select monthly. Otherwise, enter yearly site billing data.
|  | Business Sq. Ft. | Enter the total floor space for the building. | Includes DHW | For existing non-electric heating: If the billing data is associated with DHW in addition to space heating, enter yes.
|  | Heat Pump Sq. Ft. | Enter the floor space proposed to be conditioned by the heat pumps for the building. | Includes Baseload | For existing electric heating: If the billing data includes all site usage, enter yes. This value will only appear if electricity is the fuel source.
|  | Existing Heating System | Select the heating system that the building currently uses. | Baseload | Enter the kWh associated with the base electrical load of the building. Base load refers to kWh associated with electricity uses not attributed to the heating system (ex: lighting, commercial/industrial refrigeration, etc.) This value will only appear if electricity is the fuel source.
|  | Existing Heating System Fuel | Select the heating fuel that the current heating system uses. Options include: Boilers Condensing Boilers, Condensing Furnaces, Electric Resistance, Furnaces, Steam Boilers. | Yearly | Enter the yearly heating fuel units billed to the building.
|  | Existing Cooling System | Select the cooling system that the building currently uses. Options include: Chillers, DX, None, PTAC, Window A/C | Monthly | If monthly data is chosen a monthly table will auto populate and the monthly usage can be enter. This table will auto remove any baseload or domestic hot water (DHW) usage by estimating the summer months as average baseloads.
Fuel Costs
|  | kWh Price | Enter the average $/kWh paid by the customer. If unknown, use a default of $.37/kWh
|  | Heating Fuel Price | Enter the average $/unit of heating fuel paid by the customer. If fuel source for heating is electricity this input will not appear.
Proposed System Information
|  | Equipment Type | Select the type of heat pump proposed to be installed. Options include: ASHP for Air Source Heat Pump VRF for Variable Refrigerant Flow (defined by AHRI) GLHP or GWHP for Ground Source Heat Pumps
|  | Switch Over temp | If the proposed HP will fully displace the existing heating system, enter "Full Displacement." Otherwise, enter the expected temp at which the heating system will switch over to the backup fuel. Options include: 5F, 15F, 30F and Full Displacement.
|  | Estimated HP Size | This calculation is for estimating size only. All projects should have a manual J heat load performed on the building to determine accurate sizing.
|  | Proposed HP Size | Enter the size of the proposed heat pump size. This value must be entered even if going with the estimated size.
Estimated System Information
|  | Estimated Incentive | The estimated heat pump incentive, based on current Mass Save incentive offerings. Based on proposed size.
|  | Estimated Install Costs | The estimated heat pump install costs are based on average pricing submitted to the Mass Save program.
Estimated Operating Costs
|  | Existing Est. Yearly | The estimated yearly monetary cost to operate the current heating/cooling system.
|  | Proposed Est. Yearly | The estimated yearly monetary cost to operate the proposed HP system.
|  | Est. Savings | The estimated monetary savings in moving from the existing heating/cooling system to the proposed system.
Estimated energy/GHG Savings
|  | Heating Fuel Savings | The estimated reduction in yearly heating fuel usage attributed to moving from the current heating system to the proposed heating system.
|  | Heat Pump Electric Usage | The estimated electricity usage of the proposed heat pump system.
|  | Cooling Savings | The estimated electricity savings attributed to moving from the existing cooling system to the proposed cooling system.
|  | GHG Emissions Savings | The estimated CO2 savings from moving from the current system to the proposed system. Calculation uses the EPA value for each fuel type's equivalent amount of CO2.
Disclaimer | National Grid makes no representations, warranties, promises, covenants or undertakings express or implied, with respect to the calculator and report. National Grid expressly disclaims any and all warranties and representations (whether express or implied, oral or written), of, or with respect to, the accuracy, functionality, suitability or fitness of the calculator and report, including, without limitation, any and all implied warranties of merchantability or fitness for any purpose. National Grid does not guarantee savings. Savings and energy efficiency experiences may vary. This calculator is designed to be informational and educational only, and when used alone, does not constitute technical advice. THE CALCULATOR AND REPORT IS PROVIDED "AS IS" WITHOUT ANY EXPLICIT OR IMPLIED WARRANTIES OF ANY KIND. YOUR USE OF THE CALCULATOR AND REPORT IS AT YOUR OWN RISK. This calculator and report are designed to give users an initial estimate of the potential cost savings and greenhouse gas emission savings of installing a heating and cooling system. Actual savings will be determined by the design of the specific system, features of the specific building’s energy use, and other variables. Cost savings assumptions produced by the calculator are highly sensitive to assumed energy price inputs. This calculator assumes an average electricity rate entered in by the user, and current fuel price for non-electric commodities as reported by the U.S. Energy Information Administration (EIA). Particularly during periods of high price volatility, actual costs and savings could vary significantly based upon a number of factors, including actual energy prices. National Grid does not guarantee that the savings projected by the calculator will be achieved by a specific heating and cooling installation. Users should not rely on the calculator alone when making purchase decisions. This calculator is provided as an initial estimation of potential cost and greenhouse gas emissions savings. The results presented by this calculator are hypothetical and may not reflect the actual savings and costs your of your own specific situation, which may vary due to a variety of inputs such as building square footage and configuration, current heat load and system size, current heating system, location, climate zone, and incentives. National Grid, the vendor using this calculator and its members and affiliates are not responsible for the consequences of any decisions or actions taken in reliance upon or because of the information provided by these tools. You should seek the advice of a professional before making any type of purchase decision.
Heatpumps

## Color Code (hidden)
Color Legends |  |  |  | RBG
Headings |  | Font | Background | Red | Green | Blue
Drop down menu | Dark Grey | Dark Grey | Dark Grey | 85 | 85 | 90
Data Inputs | Mid grey | Mid grey | Mid grey | 128 | 128 | 131
Calculated Result | Light Grey | Light Grey | Light Grey | 170 | 170 | 172
Calculated Non-Revisable | Core Blue | Core Blue | Core Blue | 0 | 20 | 140
Calculated Revisable | Teal | Teal | Teal | 0 | 190 | 180
Info | Orange | Orange | Orange | 250 | 70 | 22
Warning Message | Purple | Purple | Purple | 80 | 10 | 120
Standard: May be edited | Magenta | Magenta | Magenta | 200 | 0 | 161
Table Data Base | Soft Orange | Soft Orange | Soft Orange | 255 | 180 | 90
Table Data Base

## Calculator
National Grid Small Business Heat Pump Estimator
Business Type | Office |  | Fuel Data | Yearly
Business SQFT |  |  | Includes DHW | No
Heat Pump SQFT |  |  | Includes Baseload | No
Existing Heating System | Condensing Boilers |  | Baseload | 0 | Gallons
Existing Heating System Fuel | Oil |  | Yearly | 1000 | Gallons
Existing Cooling System | None
|  |  | Month | Usage | Units
kWh Price | 0.35 | $/kWh | January | 500 | Gallon
Heating Fuel Price | 3 | $/Gallon | February | 400 | Gallon
|  |  | March | 300 | Gallon
Equipment Type | VRF |  | April | 200 | Gallon
Switch Over Temp | Full displacement |  | May |  | Gallon
|  |  | June |  | Gallon
Estimated HP Size | 0 | Tons | July |  | Gallon
|  |  | August | 200 | Gallon
Proposed HP Size | 3 | Tons | September | 300 | Gallon
|  |  | October | 400 | Gallon
Estimated Incentive | 10500 |  | November | 500 | Gallon
Estimated Install Costs | 48000 |  | December | 600 | Gallon
Existing Est. Yearly | #DIV/0! | Heating Operating Costs
Proposed Est. Yearly | #DIV/0!
Est. Savings | #DIV/0!
Heating Fuel Savings | #DIV/0! | Gallons
Heat Pump Electric Usage | #DIV/0! | kWh
Cooling Savings | -1870 | kWh
GHG Emissions Savings | #DIV/0! | Metric Tons of CO2

## HP Sizer (hidden)
Estimated HP Size
Business type | Office |  | Building Type | Cooling Load (KBtu per sf, assumed) | Heating Load (kBtu per sf) | switch over temp | % of heating left on Fuel
Sqft | 0 |  | Office | 0.0083 | 0.0339 | Full displacement | 0%
Cooling load | 0.0083 |  | Food Sales | 0.0037 | 0.015 | 5°F | 2.013%
Heating load | 0.0339 |  | Service | 0.0126 | 0.0514 | 15°F | 11.49%
Cooling load | 0 | kBTU | Public Assembly | 0.0033 | 0.0136 | 30°F | 46.98%
Heating load | 0 | kBTU | Retail non-mall | 0.0068 | 0.0278
Cooling load | 0 | Tons | Religious Worship | 0.005 | 0.0202
Heating load | 0 | tons | Education | 0.0084 | 0.0343
|  |  | Outpatient Health | 0.011 | 0.0447
Switch over temp | Full displacement |  | Food Service | 0.0058 | 0.0237
heating size factor | 0
Cool ton | 0 | Tons
Heat Ton | 0 | Tons
Ton size | 0 | Tons

## Operating AC (hidden)
A/C Calculations
EFLH | 935 | Hours | VRF | 18 | None | 10000000000
size | 3 | Tons | Equipment Type | SEER | Existing cooling system | SEER
Size | 36 | kBtu | ASHP | 12.5 | Chillers | 8
SEERbase | 10000000000 | BTU/Watt | VRF | 18 | DX | 10
SEERee | 18 | BTU/Watt | GLHP or GWHP | 15 | None | 10000000000
[5 empty] | PTAC | 9
kWh Cool base | 3.366e-06 | kWh |  |  | Window A/C | 8
kWh Cool EE | 1870 | kWh
Savings | -1870 | kWh
MMBTU | -6380439.9885 | BTUs

## Operating Heat (hidden)
Heating Calculations | [5 empty] | Heating Data
Fuel Data | Yearly |  | kWh Price | 0.3 | $/kWh | System | Efficiency | [5 empty] | Fuel | BTU | switch over temp | % of heating left on Fuel
Includes domestic | No |  | Heating Fuel Price | 3 | error | Steam Boilers | 70% |  | 30°F | 15°F | 5°F | Full displacement | Electric Resistance | 3412 | Full displacement | 0
Includes Baseload | No |  |  |  |  | Boilers | 80% | ASHP | 2.7843 | 2.7 | 2.6 | 2.5 | Natural Gas | 100000 | 5°F | 0.020128
Baseload | 0 |  |  |  |  | Condensing Boilers | 90% | VRF | 3.3 | 3.1 | 2.9 | 2.7 | Oil | 138000 | 15°F | 0.11489
Existing heating system fuel | Oil | 138000 |  |  |  | Furnaces | 80% | GLHP or GWHP | 3.5 | 3.5 | 3.5 | 3.5 | Propane | 92000 | 30°F | 0.46977
Existing Heating System | Condensing Boilers | 90% |  |  |  | Condensing Furnaces | 90%
Yearly | 1000 | Gallons |  |  |  | Electric Resistance | 100% | HP type | 2
Equipment Type | VRF | 2.7 | [5 empty] | Switch over | 4
Switch over temp | Full displacement | [6 empty] | COP | 2.7
Building % | #DIV/0!
Heating Fuel | #DIV/0! | Gallon
Heating BTUs | #DIV/0! | BTUs
Heat Pump kWh | #DIV/0! | kWh
Month | usage | Units
January | 500 | Gallon
February | 400 | Gallon
March | 300 | Gallon
April | 200 | Gallon
May | 0 | Gallon
June | 0 | Gallon
July | 0 | Gallon
August | 200 | Gallon
September | 300 | Gallon
October | 400 | Gallon
November | 500 | Gallon
December | 600 | Gallon
Yearly | 2600 | Gallon
Heating BTUs | #DIV/0! | Btus
Heat Pump kWh | #DIV/0! | kWh
Heating load staying on FF | 1
Proposed Heating BTUS | #DIV/0! | Btus
Savings | #DIV/0! | Gallons
Heat Pump Electric Usage | #DIV/0! | kWh
Estimated Yearly operating cost | #DIV/0!
Estimated Yearly proposed operating cost | #DIV/0!

## Install Cost (hidden)
Estimate Install Costs
|  |  | HP Type | Cost/Ton
Equipment Type | VRF |  | ASHP | 7500
Proposed HP Size | 3 | Tons | VRF | 16000
$/Ton | 16000 |  | GLHP or GWHP | 23000
Estimate Install Costs | 48000

## GHG Estimator (hidden)
GHG Calcaulator |  |  | Data Base
Fuel | Oil |  | Natural Gas | 1 | therm | 0.005 | Metric Tons | Co2 | https://www.epa.gov/energy/greenhouse-gas-equivalencies-calculator#results
Fuel Savings | #DIV/0! | Gallon | Electric Resistance | 1 | kWh | 0.0004 | Metric Tons | Co2
Heat Pump Electric Usage | #DIV/0! | kWh | Oil | 1 | Gallon | 0.01018 | Metric Tons | Co2 |  | 18lbs=.024 Metric tons
|  |  | Propane | 1 | Gallon | 0.0056075 | Metric Tons | Co2 | 1 Gallon =4.2lbs
GHG Emissions | #DIV/0! | Metric Tons of CO2

## Incentive Estimator (hidden)
Incentive Calculator
|  |  | HP Type | incentive/ton
Equipment Type | VRF |  | ASHP | 2500
Estimated HP Size | 0 | Tons | VRF | 3500
|  |  | GLHP or GWHP | 4500
Proposed HP Size | 3 | Tons
Incentive | 10500

## Lists (hidden)
Business type | Existing Heating System | Existing heating system fuel | Existing cooling system | Heating Fuel Price | Fuel Data | Equipment Type |  | yes/No | switch over temp | Business type Not used | Fuel type logic
Education | Boilers | Electric Resistance | Chillers | $/Gallon | Monthly | ASHP | Air Source Heat Pumps (ASHP) | Yes | 5°F | Multi-family | 0
Food Sales | Condensing Boilers | Natural Gas | DX | $/therm | Yearly | VRF | Air Source Variable Refrigerant Flow Heat Pump (VRF) | No | 15°F | Hospitality (Hotel)
Food Service | Condensing Furnaces | Oil | None |  |  | GLHP or GWHP | Ground Loop Heat Pump (GLHP) or Ground Water Heat Pump (GWHP) |  | 30°F | School (K-12)
Office | Electric Resistance | Propane | PTAC | [5 empty] | Full displacement | Office
Outpatient Health | Furnaces |  | Window A/C | [6 empty] | Retail
Public Assembly | Steam Boilers | [8 empty] | Other
Religious Worship | [9 empty] | Warehouse
Retail Non-mall | [9 empty] | Gym
Service | [9 empty] | Full Service Restaurant
Fast Food Restaurant
Industrial
Retail (Small)
Office(Large)
Retail (Multi-Story)
Restaurant (Full Service)
Automotive
Other - Preschool
Religious
Other - Historical Museum
Office (Small)
Assembly
Library
Commercial Building
Commercial
College/University
Industrial (Light)
Retail (Mult Story)
Town Hall
Multi-family High-Rise
Restaurant (Fast Food/Takeout)
Wood Frame
Other (Convenience Store)
Garage
Office (Large)
Bank
Single Story

## Print Out Page
adadf
Commercial Heat Pump Rebate Estimate
Contractor
Contact Name
Phone Number
Email
Recommendation
For this project, we recommend installing a
Financials |  |  |  | Energy Impact
Total estimated project cost is | 15000 |  |  | Estimated energy savings of | #DIV/0! | MMBTUs of energy annually
This project will be eligible for a | 10500 | rebate from National Grid |  | Estimated emissions reduction of | #DIV/0! | Metric tons of CO2 emissions
This rebate will offset | 70% | of the upfront project costs
Annual utility bills may | #DIV/0! |  | #DIV/0!
Heating |  |  |  | Cooling |  |  |  | #DIV/0! | with this new system
[8 empty] | increase | with this new system
Projected heating costs may | #DIV/0! |  |  | Projected cooling costs may | increase with this new system |  |  | increase | with this new system
Heating Fuel Savings | #DIV/0! | Gallons |  | Cooling Savings | -1870 | kWh
Heat Pump Electric Usage | #DIV/0! | kWh
Existing Est. Yearly | #DIV/0! | Heating Operating Costs |  | Existing Est. Yearly | 1.1781e-06 | Cooling Operating Costs
Proposed Est. Yearly | #DIV/0! | Heating Operating Costs |  | Proposed Est. Yearly | 654.5 | Cooling Operating Costs
Est. Savings | #DIV/0! | Heating Operating Costs |  | Est. Savings | -654.5 | Cooling Operating Costs
National Grid makes no representations, warranties, promises, covenants or undertakings express or implied, with respect to the calculator and report. National Grid expressly disclaims any and all warranties and representations (whether express or implied, oral or written), of, or with respect to, the accuracy, functionality, suitability or fitness of the calculator and report, including, without limitation, any and all implied warranties of merchantability or fitness for any purpose. National Grid does not guarantee savings. Savings and energy efficiency experiences may vary. This calculator is designed to be informational and educational only, and when used alone, does not constitute technical advice. THE CALCULATOR AND REPORT IS PROVIDED "AS IS" WITHOUT ANY EXPLICIT OR IMPLIED WARRANTIES OF ANY KIND. YOUR USE OF THE CALCULATOR AND REPORT IS AT YOUR OWN RISK. This calculator and report are designed to give users an initial estimate of the potential cost savings and greenhouse gas emission savings of installing a heating and cooling system. Actual savings will be determined by the design of the specific system, features of the specific building’s energy use, and other variables. Cost savings assumptions produced by the calculator are highly sensitive to assumed energy price inputs. This calculator assumes an average electricity rate entered in by the user, and current fuel price for non-electric commodities as reported by the U.S. Energy Information Administration (EIA). Particularly during periods of high price volatility, actual costs and savings could vary significantly based upon a number of factors, including actual energy prices. National Grid does not guarantee that the savings projected by the calculator will be achieved by a specific heating and cooling installation. Users should not rely on the calculator alone when making purchase decisions. This calculator is provided as an initial estimation of potential cost and greenhouse gas emissions savings. The results presented by this calculator are hypothetical and may not reflect the actual savings and costs your of your own specific situation, which may vary due to a variety of inputs such as building square footage and configuration, current heat load and system size, current heating system, location, climate zone, and incentives. National Grid, the vendor using this calculator and its members and affiliates are not responsible for the consequences of any decisions or actions taken in reliance upon or because of the information provided by these tools. You should seek the advice of a professional before making any type of purchase decision. | [5 empty] | These projections assume:
[6 empty] | kWh Price | 0.35$/kWh
[6 empty] | Heating Fuel Price | 3$/Gallon